## Sheet1
Name | Prism_Size_pix | Prism_Size_um | X | 0.619X | Cap_radius_pix | Cap_radius_um | Centre_to_cap_edge_pix | Centre_to_cap_edge_um | Z_cap_top | Prism_to_Cap_edge_z_X | Prism_edge__zfocus | Centre_thru_prism | Polish_length | P | Q
Hexabundle or guide letter | Prism size - face being glued to (pix) | Prism size - face being glued to (um) | X = prism size-3000 (um) | 0.619X | Capillary radius (pix) | Cap radius (um) | Capillary top edge (bottom on screen) to centre of central core (pix) | Capillary top edge (bottom on screen) to centre of central core (um) | Cap top edge from z method | Requred height from top of prism to top of capillary once shifed by the X-factor = (1500-Cap_core-to-cap-edge) +0.619X | Required z-focus of the prism face | Expected centre through the prism | shift of hexa face from the ferule face from polishing | P - position of the hexabundle compared to nominal distance of the hexa face from the ferule (um) | Q - sideways shift of the hexa compared to ferule axis where right is +ve when looking towards the ferule (um)
A | 1604.31 | 3077.0666 | 77.0666 | 47.7042 | 0 | 0 | 517.02 | 991.6444 | 6247 | 556.0599 | 5690.9401 | 29.3624 | 51 | 80.3624 | 0
B | 1606.62 | 3081.4972 | 81.4972 | 50.4467 | 0 | 0 | 550.67 | 1056.1851 | 6241 | 494.2617 | 5746.7383 | 31.0504 | 29 | 60.0504 | 0
C | 1599.36 | 3067.5725 | 67.5725 | 41.8274 | 0 | 0 | 465.84 | 893.4811 | 6444 | 648.3462 | 5795.6538 | 25.7451 | 44 | 69.7451 | 0
D | 1610.8 | 3089.5144 | 89.5144 | 55.4094 | 0 | 0 | 390.14 | 748.2885 | 6614 | 807.1209 | 5806.8791 | 34.105 | 56 | 90.105 | 0
E | 1621.8 | 3110.6124 | 110.6124 | 68.4691 | 0 | 0 | 324.2 | 621.8156 | 6732 | 946.6535 | 5785.3465 | 42.1433 | 64 | 106.1433 | 0
F | 1606.22 | 3080.73 | 80.73 | 49.9718 | 0 | 0 | 311.19 | 596.8624 | 6769.5 | 953.1094 | 5816.3906 | 30.7581 | 21 | 51.7581 | 0
G | 1624.21 | 3115.2348 | 115.2348 | 71.3303 | 0 | 0 | 320.83 | 615.3519 | 6758 | 955.9784 | 5802.0216 | 43.9045 | 33 | 76.9045 | 0
H | 1614.27 | 3096.1699 | 96.1699 | 59.5291 | 0 | 0 | 314.42 | 603.0576 | 6751 | 956.4716 | 5794.5284 | 36.6407 | -29 | 7.6407 | 0
I | 1590.92 | 3051.3846 | 51.3846 | 31.807 | 0 | 0 | 382.46 | 733.5583 | 6579.5 | 798.2488 | 5781.2512 | 19.5775 | 6 | 25.5775 | 0
J | 1612.79 | 3093.3312 | 93.3312 | 57.772 | 0 | 0 | 317.69 | 609.3294 | 6708 | 948.4426 | 5759.5574 | 35.5592 | 21 | 56.5592 | 0
K | 1618.33 | 3103.9569 | 103.9569 | 64.3493 | 0 | 0 | 320.34 | 614.4121 | 6692 | 949.9372 | 5742.0628 | 39.6076 | 17.68 | 57.2876 | 0
L | 1598.75 | 3066.4025 | 66.4025 | 41.1031 | 0 | 0 | 323.08 | 619.6674 | 6743 | 921.4357 | 5821.5643 | 25.2994 | 56.56 | 81.8594 | 0
M | 1597.55 | 3064.1009 | 64.1009 | 39.6785 | 0 | 0 | 313.9 | 602.0602 | 6732 | 937.6183 | 5794.3817 | 24.4224 | 21 | 45.4224 | 0
N | 1598.18 | 3065.3092 | 65.3092 | 40.4264 | 0 | 0 | 317.25 | 608.4855 | 6764.5 | 931.9409 | 5832.5591 | 24.8828 | 80 | 104.8828 | 0
O | 1595.24 | 3059.6703 | 59.6703 | 36.9359 | 0 | 0 | 387.15 | 742.5537 | 6627 | 794.3822 | 5832.6178 | 22.7344 | -6 | 16.7344 | 20
P | 1604.55 | 3077.5269 | 77.5269 | 47.9892 | 0 | 0 | 381.44 | 731.6019 | 6619 | 816.3872 | 5802.6128 | 29.5377 | -14 | 15.5377 | 0
Q | 1609.8 | 3087.5964 | 87.5964 | 54.2222 | 0 | 0 | 326.91 | 627.0134 | 6711 | 927.2088 | 5783.7912 | 33.3742 | 2 | 35.3742 | 0
R | 1612.97 | 3093.6765 | 93.6765 | 57.9857 | 0 | 0 | 319.73 | 613.2421 | 6765 | 944.7436 | 5820.2564 | 35.6907 | 13 | 48.6907 | 0
S | 1622.44 | 3111.8399 | 111.8399 | 69.2289 | 0 | 0 | 323.73 | 620.9141 | 6710 | 948.3148 | 5761.6852 | 42.611 | -9.53 | 33.081 | 0
T | 1606.5 | 3081.267 | 81.267 | 50.3043 | 0 | 0 | 323.05 | 619.6099 | 6839 | 930.6944 | 5908.3056 | 30.9627 | 21 | 51.9627 | 0
U | 1603.53 | 3075.5705 | 75.5705 | 46.7782 | 0 | 0 | 324.54 | 622.4677 | 6735 | 924.3104 | 5810.6896 | 28.7924 | 10 | 38.7924 | 0
GS1 | 1610.65 | 3089.2267 | 89.2267 | 55.2313 | 0 | 0 | 388 | 744.184 | 6572 | 811.0473 | 5760.9527 | 33.9954 | 0 | -17.495 | -16.7
GS2 | 1609.87 | 3087.7307 | 87.7307 | 54.3053 | 0 | 0 | 402 | 771.036 | 6542.7 | 783.2693 | 5759.4307 | 33.4254 | 0 | 12.305 | -9.5
GS3 | 1616.5 | 3100.447 | 100.447 | 62.1767 | 0 | 0 | 397.3 | 762.0214 | 6553.9 | 800.1553 | 5753.7447 | 38.2703 | 0 | -25.325 | -2.8
GS4 | 1607.18 | 3082.5712 | 82.5712 | 51.1116 | 0 | 0 | 402.96 | 772.8773 | 6621.5 | 778.2343 | 5843.2657 | 31.4596 | 0 | 26.305 | -19.2
GS5 | 1615.16 | 3097.8769 | 97.8769 | 60.5858 | 0 | 0 | 399.96 | 767.1233 | 6532 | 793.4625 | 5738.5375 | 37.2911 | 0 | -26.795 | 18.24
GS6 | 1602.43 | 3073.4607 | 73.4607 | 45.4722 | 0 | 0 | 394.46 | 756.5743 | 6615 | 788.8979 | 5826.1021 | 27.9885 | 0 | 31.005 | 27.2