## Sheet1
Name | Prism_Size_pix | Prism_Size_um | X | 0.619X | Cap_radius_pix | Cap_radius_um | Centre_to_cap_edge_pix | Centre_to_cap_edge_um | Z_cap_top | Prism_to_Cap_edge_z_X | Prism_edge__zfocus | Centre_thru_prism | Polish_length | P | Q
Hexabundle of guide letter | Prism size - face being glued to (pix) | Prism size - face being glued to (um) | X = prism size-3000 (um) | 0.619X | Capillary radius (pix) | Cap radius (um) | Capillary top edge (bottom on screen) to centre of central core (pix) | Capillary top edge (bottom on screen) to centre of central core (um) | Cap top edge from z method | Requred height from top of prism to top of capillary once shifed by the X-factor = (1500-Cap_core-to-cap-edge) +0.619X | Required z-focus of the prism face | Expected centre through the prism | shift of hexa face from the ferule face from polishing | P - position of the hexabundle compared to nominal distance of the hexa face from the ferule (um) | Q - sideways shift of the hexa compared to ferule axis where right is +ve when looking towards the ferule (um)
A | 1590.08 | 3049.7734 | 49.7734 | 30.8098 | 383.8 | 731.8896 | 381.59 | 731.8896 | 5386 | 798.9201 | 4587.0799 | 60 | 15 | 35.4637 | 6
B | 1590.08 | 3049.7734 | 49.7734 | 30.8098 | 383.8 | 731.8896 | 381.59 | 731.8896 | 5386 | 798.9201 | 4587.0799 | 70 | 20 | 40.4637 | 6
C | 1590.08 | 3049.7734 | 49.7734 | 30.8098 | 383.8 | 731.8896 | 381.59 | 731.8896 | 5386 | 798.9201 | 4587.0799 | 80 | -5 | 15.4637 | 6
D | 1590.08 | 3049.7734 | 49.7734 | 30.8098 | 383.8 | 731.8896 | 381.59 | 731.8896 | 5386 | 798.9201 | 4587.0799 | 50 | 34 | 54.4637 | 6
E | 1590.08 | 3049.7734 | 49.7734 | 30.8098 | 383.8 | 731.8896 | 381.59 | 731.8896 | 5386 | 798.9201 | 4587.0799 | 40 | -12 | 8.4637 | 6
F | 1590.08 | 3049.7734 | 49.7734 | 30.8098 | 383.8 | 731.8896 | 381.59 | 731.8896 | 5386 | 798.9201 | 4587.0799 | 46 | 12 | 32.4637 | 6
G | 1590.08 | 3049.7734 | 49.7734 | 30.8098 | 383.8 | 731.8896 | 381.59 | 731.8896 | 5386 | 798.9201 | 4587.0799 | 67 | 14 | 34.4637 | 10
H | 1590.08 | 3049.7734 | 49.7734 | 30.8098 | 383.8 | 731.8896 | 381.59 | 731.8896 | 5386 | 798.9201 | 4587.0799 | 50 | 19 | 39.4637 | 6
I | 1590.08 | 3049.7734 | 49.7734 | 30.8098 | 383.8 | 731.8896 | 381.59 | 731.8896 | 5386 | 798.9201 | 4587.0799 | 65 | -25 | -4.5363 | 6
J | 1590.08 | 3049.7734 | 49.7734 | 30.8098 | 383.8 | 731.8896 | 381.59 | 731.8896 | 5386 | 798.9201 | 4587.0799 | 20 | 20 | 40.4637 | -2
K | 1590.08 | 3049.7734 | 49.7734 | 30.8098 | 383.8 | 731.8896 | 381.59 | 731.8896 | 5386 | 798.9201 | 4587.0799 | 45 | -31 | -10.5363 | -5
L | 1590.08 | 3049.7734 | 49.7734 | 30.8098 | 383.8 | 731.8896 | 381.59 | 731.8896 | 5386 | 798.9201 | 4587.0799 | 34 | 9 | 29.4637 | 6
M | 1590.08 | 3049.7734 | 49.7734 | 30.8098 | 383.8 | 731.8896 | 381.59 | 731.8896 | 5386 | 798.9201 | 4587.0799 | 50 | -2 | 18.4637 | 6
N | 1590.08 | 3049.7734 | 49.7734 | 30.8098 | 383.8 | 731.8896 | 381.59 | 731.8896 | 5386 | 798.9201 | 4587.0799 | 60 | 5 | 25.4637 | 6
O | 1590.08 | 3049.7734 | 49.7734 | 30.8098 | 383.8 | 731.8896 | 381.59 | 731.8896 | 5386 | 798.9201 | 4587.0799 | 21 | 8 | 28.4637 | 6
P | 1590.08 | 3049.7734 | 49.7734 | 30.8098 | 383.8 | 731.8896 | 381.59 | 731.8896 | 5386 | 798.9201 | 4587.0799 | 0 | 19 | 39.4637 | 2
Q | 1590.08 | 3049.7734 | 49.7734 | 30.8098 | 383.8 | 731.8896 | 381.59 | 731.8896 | 5386 | 798.9201 | 4587.0799 | 21 | 20 | 40.4637 | 5
R | 1590.08 | 3049.7734 | 49.7734 | 30.8098 | 383.8 | 731.8896 | 381.59 | 731.8896 | 5386 | 798.9201 | 4587.0799 | 44 | -2 | 18.4637 | 4
S | 1590.08 | 3049.7734 | 49.7734 | 30.8098 | 383.8 | 731.8896 | 381.59 | 731.8896 | 5386 | 798.9201 | 4587.0799 | 65 | 28 | 48.4637 | 3
T | 1590.08 | 3049.7734 | 49.7734 | 30.8098 | 383.8 | 731.8896 | 381.59 | 731.8896 | 5386 | 798.9201 | 4587.0799 | 20 | 29 | 49.4637 | 6
U | 1590.08 | 3049.7734 | 49.7734 | 30.8098 | 383.8 | 731.8896 | 381.59 | 731.8896 | 5386 | 798.9201 | 4587.0799 | 45 | -6 | 14.4637 | 6
GS1 | 1590.08 | 3049.7734 | 49.7734 | 30.8098 | 383.8 | 731.8896 | 381.59 | 731.8896 | 5386 | 798.9201 | 4587.0799 | 34 | 1 | 21.4637 | 6
GS2 | 1590.08 | 3049.7734 | 49.7734 | 30.8098 | 383.8 | 731.8896 | 381.59 | 731.8896 | 5386 | 798.9201 | 4587.0799 | 50 | 10 | 30.4637 | 6
GS3 | 1590.08 | 3049.7734 | 49.7734 | 30.8098 | 383.8 | 731.8896 | 381.59 | 731.8896 | 5386 | 798.9201 | 4587.0799 | 60 | 15 | 35.4637 | 6
GS4 | 1590.08 | 3049.7734 | 49.7734 | 30.8098 | 383.8 | 731.8896 | 381.59 | 731.8896 | 5386 | 798.9201 | 4587.0799 | 21 | -12 | 8.4637 | -15
GS5 | 1590.08 | 3049.7734 | 49.7734 | 30.8098 | 383.8 | 731.8896 | 381.59 | 731.8896 | 5386 | 798.9201 | 4587.0799 | 0 | -1 | 19.4637 | -10
GS6 | 1590.08 | 3049.7734 | 49.7734 | 30.8098 | 383.8 | 731.8896 | 381.59 | 731.8896 | 5386 | 798.9201 | 4587.0799 | 21 | 30 | 50.4637 | 6